## CU-Chart
CU-CHART.XLS |  | CONTROL CHART FOR NUMBER OF NONCONFORMITIES | [5 empty] | CONTROL FACTORS FOR CU-CHART:
|  | PER UNIT (C OR U CHART) | [5 empty] | C or U | 3.15 | Mean defects per unit
INPUT: |  |  |  |  | OUTPUT:
Last sample nbr. |  | 20 |  |  | Type of chart: |  | C-CHART
used to set control |  |  |  |  | Mean defects per unit |  | 3.15
limits |  |  |  |  | Total # samples: |  | 20
[5 empty] | # samples excluded |  | 0
[15 empty] | CUMULATIVE |  |  | Sample |  | GRAPH RANGES
|  |  |  | Sample | [7 empty] | Indicator: | [5 empty] | nonconf.
|  |  | Enter 1 | nonconf. | Upper | Lower |  |  |  |  | Units | 1=include | Sample |  | nbr. |  | Sample | per | B | C | D
Sample | Number | Number | to excl. | per | control | control | Std. |  |  |  | counter | 0=exclude | number | units | nonconf. | mean | number | unit | UCL | LCL | MEAN
number | units | nonconf. | sample | unit | limit | limit | dev.
1 | 1 | 4 |  | 4 | 8.4745 | 0 | 1.7748 |  |  |  | 1 | 1 | 1 | 1 | 4 | 4 | 1 | 4 | 8.4745 | 0 | 3.15
2 | 1 | 5 |  | 5 | 8.4745 | 0 | 1.7748 |  |  |  | 1 | 1 | 2 | 2 | 9 | 4.5 | 2 | 5 | 8.4745 | 0 | 3.15
3 | 1 | 0 |  | 0 | 8.4745 | 0 | 1.7748 |  |  |  | 1 | 1 | 3 | 3 | 9 | 3 | 3 | 0 | 8.4745 | 0 | 3.15
4 | 1 | 2 |  | 2 | 8.4745 | 0 | 1.7748 |  |  |  | 1 | 1 | 4 | 4 | 11 | 2.75 | 4 | 2 | 8.4745 | 0 | 3.15
5 | 1 | 3 |  | 3 | 8.4745 | 0 | 1.7748 |  |  |  | 1 | 1 | 5 | 5 | 14 | 2.8 | 5 | 3 | 8.4745 | 0 | 3.15
6 | 1 | 1 |  | 1 | 8.4745 | 0 | 1.7748 |  |  |  | 1 | 1 | 6 | 6 | 15 | 2.5 | 6 | 1 | 8.4745 | 0 | 3.15
7 | 1 | 5 |  | 5 | 8.4745 | 0 | 1.7748 |  |  |  | 1 | 1 | 7 | 7 | 20 | 2.8571 | 7 | 5 | 8.4745 | 0 | 3.15
8 | 1 | 0 |  | 0 | 8.4745 | 0 | 1.7748 |  |  |  | 1 | 1 | 8 | 8 | 20 | 2.5 | 8 | 0 | 8.4745 | 0 | 3.15
9 | 1 | 1 |  | 1 | 8.4745 | 0 | 1.7748 |  |  |  | 1 | 1 | 9 | 9 | 21 | 2.3333 | 9 | 1 | 8.4745 | 0 | 3.15
10 | 1 | 4 |  | 4 | 8.4745 | 0 | 1.7748 |  |  |  | 1 | 1 | 10 | 10 | 25 | 2.5 | 10 | 4 | 8.4745 | 0 | 3.15
11 | 1 | 4 |  | 4 | 8.4745 | 0 | 1.7748 |  |  |  | 1 | 1 | 11 | 11 | 29 | 2.6364 | 11 | 4 | 8.4745 | 0 | 3.15
12 | 1 | 2 |  | 2 | 8.4745 | 0 | 1.7748 |  |  |  | 1 | 1 | 12 | 12 | 31 | 2.5833 | 12 | 2 | 8.4745 | 0 | 3.15
13 | 1 | 1 |  | 1 | 8.4745 | 0 | 1.7748 |  |  |  | 1 | 1 | 13 | 13 | 32 | 2.4615 | 13 | 1 | 8.4745 | 0 | 3.15
14 | 1 | 6 |  | 6 | 8.4745 | 0 | 1.7748 |  |  |  | 1 | 1 | 14 | 14 | 38 | 2.7143 | 14 | 6 | 8.4745 | 0 | 3.15
15 | 1 | 2 |  | 2 | 8.4745 | 0 | 1.7748 |  |  |  | 1 | 1 | 15 | 15 | 40 | 2.6667 | 15 | 2 | 8.4745 | 0 | 3.15
16 | 1 | 6 |  | 6 | 8.4745 | 0 | 1.7748 |  |  |  | 1 | 1 | 16 | 16 | 46 | 2.875 | 16 | 6 | 8.4745 | 0 | 3.15
17 | 1 | 4 |  | 4 | 8.4745 | 0 | 1.7748 |  |  |  | 1 | 1 | 17 | 17 | 50 | 2.9412 | 17 | 4 | 8.4745 | 0 | 3.15
18 | 1 | 5 |  | 5 | 8.4745 | 0 | 1.7748 |  |  |  | 1 | 1 | 18 | 18 | 55 | 3.0556 | 18 | 5 | 8.4745 | 0 | 3.15
19 | 1 | 1 |  | 1 | 8.4745 | 0 | 1.7748 |  |  |  | 1 | 1 | 19 | 19 | 56 | 2.9474 | 19 | 1 | 8.4745 | 0 | 3.15
20 | 1 | 7 |  | 7 | 8.4745 | 0 | 1.7748 |  |  |  | 1 | 1 | 20 | 20 | 63 | 3.15 | 20 | 7 | 8.4745 | 0 | 3.15
21 |  |  |  | #N/A | #N/A | #N/A | #N/A |  |  |  | 0 | 1 | 21 | 20 | 63 | 3.15 | 21 | #N/A | #N/A | #N/A | #N/A
22 |  |  |  | #N/A | #N/A | #N/A | #N/A |  |  |  | 0 | 1 | 22 | 20 | 63 | 3.15 | 22 | #N/A | #N/A | #N/A | #N/A
23 |  |  |  | #N/A | #N/A | #N/A | #N/A |  |  |  | 0 | 1 | 23 | 20 | 63 | 3.15 | 23 | #N/A | #N/A | #N/A | #N/A
24 |  |  |  | #N/A | #N/A | #N/A | #N/A |  |  |  | 0 | 1 | 24 | 20 | 63 | 3.15 | 24 | #N/A | #N/A | #N/A | #N/A
25 |  |  |  | #N/A | #N/A | #N/A | #N/A |  |  |  | 0 | 1 | 25 | 20 | 63 | 3.15 | 25 | #N/A | #N/A | #N/A | #N/A
26 |  |  |  | #N/A | #N/A | #N/A | #N/A |  |  |  | 0 | 1 | 26 | 20 | 63 | 3.15 | 26 | #N/A | #N/A | #N/A | #N/A
27 |  |  |  | #N/A | #N/A | #N/A | #N/A |  |  |  | 0 | 1 | 27 | 20 | 63 | 3.15 | 27 | #N/A | #N/A | #N/A | #N/A
28 |  |  |  | #N/A | #N/A | #N/A | #N/A |  |  |  | 0 | 1 | 28 | 20 | 63 | 3.15 | 28 | #N/A | #N/A | #N/A | #N/A
29 |  |  |  | #N/A | #N/A | #N/A | #N/A |  |  |  | 0 | 1 | 29 | 20 | 63 | 3.15 | 29 | #N/A | #N/A | #N/A | #N/A
30 |  |  |  | #N/A | #N/A | #N/A | #N/A |  |  |  | 0 | 1 | 30 | 20 | 63 | 3.15 | 30 | #N/A | #N/A | #N/A | #N/A
31 |  |  |  | #N/A | #N/A | #N/A | #N/A |  |  |  | 0 | 1 | 31 | 20 | 63 | 3.15 | 31 | #N/A | #N/A | #N/A | #N/A
32 |  |  |  | #N/A | #N/A | #N/A | #N/A |  |  |  | 0 | 1 | 32 | 20 | 63 | 3.15 | 32 | #N/A | #N/A | #N/A | #N/A
33 |  |  |  | #N/A | #N/A | #N/A | #N/A |  |  |  | 0 | 1 | 33 | 20 | 63 | 3.15 | 33 | #N/A | #N/A | #N/A | #N/A
34 |  |  |  | #N/A | #N/A | #N/A | #N/A |  |  |  | 0 | 1 | 34 | 20 | 63 | 3.15 | 34 | #N/A | #N/A | #N/A | #N/A
35 |  |  |  | #N/A | #N/A | #N/A | #N/A |  |  |  | 0 | 1 | 35 | 20 | 63 | 3.15 | 35 | #N/A | #N/A | #N/A | #N/A
36 |  |  |  | #N/A | #N/A | #N/A | #N/A |  |  |  | 0 | 1 | 36 | 20 | 63 | 3.15 | 36 | #N/A | #N/A | #N/A | #N/A
37 |  |  |  | #N/A | #N/A | #N/A | #N/A |  |  |  | 0 | 1 | 37 | 20 | 63 | 3.15 | 37 | #N/A | #N/A | #N/A | #N/A
38 |  |  |  | #N/A | #N/A | #N/A | #N/A |  |  |  | 0 | 1 | 38 | 20 | 63 | 3.15 | 38 | #N/A | #N/A | #N/A | #N/A
39 |  |  |  | #N/A | #N/A | #N/A | #N/A |  |  |  | 0 | 1 | 39 | 20 | 63 | 3.15 | 39 | #N/A | #N/A | #N/A | #N/A
40 |  |  |  | #N/A | #N/A | #N/A | #N/A |  |  |  | 0 | 1 | 40 | 20 | 63 | 3.15 | 40 | #N/A | #N/A | #N/A | #N/A
41 |  |  |  | #N/A | #N/A | #N/A | #N/A |  |  |  | 0 | 1 | 41 | 20 | 63 | 3.15 | 41 | #N/A | #N/A | #N/A | #N/A
42 |  |  |  | #N/A | #N/A | #N/A | #N/A |  |  |  | 0 | 1 | 42 | 20 | 63 | 3.15 | 42 | #N/A | #N/A | #N/A | #N/A
43 |  |  |  | #N/A | #N/A | #N/A | #N/A |  |  |  | 0 | 1 | 43 | 20 | 63 | 3.15 | 43 | #N/A | #N/A | #N/A | #N/A
44 |  |  |  | #N/A | #N/A | #N/A | #N/A |  |  |  | 0 | 1 | 44 | 20 | 63 | 3.15 | 44 | #N/A | #N/A | #N/A | #N/A
45 |  |  |  | #N/A | #N/A | #N/A | #N/A |  |  |  | 0 | 1 | 45 | 20 | 63 | 3.15 | 45 | #N/A | #N/A | #N/A | #N/A
46 |  |  |  | #N/A | #N/A | #N/A | #N/A |  |  |  | 0 | 1 | 46 | 20 | 63 | 3.15 | 46 | #N/A | #N/A | #N/A | #N/A
47 |  |  |  | #N/A | #N/A | #N/A | #N/A |  |  |  | 0 | 1 | 47 | 20 | 63 | 3.15 | 47 | #N/A | #N/A | #N/A | #N/A
48 |  |  |  | #N/A | #N/A | #N/A | #N/A |  |  |  | 0 | 1 | 48 | 20 | 63 | 3.15 | 48 | #N/A | #N/A | #N/A | #N/A
49 |  |  |  | #N/A | #N/A | #N/A | #N/A |  |  |  | 0 | 1 | 49 | 20 | 63 | 3.15 | 49 | #N/A | #N/A | #N/A | #N/A
50 |  |  |  | #N/A | #N/A | #N/A | #N/A |  |  |  | 0 | 1 | 50 | 20 | 63 | 3.15 | 50 | #N/A | #N/A | #N/A | #N/A