## MR-CHART
X-MAMMY |  | CONTROL CHART FOR MEAN AND RANGE, |  |  |  | Graphs are in column J, starting at row 22 |  |  |  | CONTROL FACTORS FOR MR-CHART:
|  | PROCESS CAPABILITY ANALYSIS |  |  |  | Control factors are in column N, starting at row 1.
|  | The X-Man and Mammy Faye Baker |  |  |  | Enter sample observations in column B, starting at row 26. |  |  |  | n | 3 | Size of each sample
[6 empty] | To start new charts, erase range B26..F75. |  |  |  | n^.5 | 1.7321 | Square root of sample size
[10 empty] | XBAR | 20.75 | Mean of sample means
[10 empty] | RBAR | 2.5 | Mean of sample ranges
REQUIRED INPUT: |  |  |  | OUTPUT: | [5 empty] | X s.d. | 0.85256 | Std. error of mean
Last sample number used to |  |  |  | Mean of sample means: |  |  | 20.75 |  |  | R s.d. | 1.3119 | Std. error of range
set control limits: |  |  | 4 | Mean of sample ranges: |  |  | 2.5 |  |  | Sighat | 1.4767 | Estimated population std. dev.
Size of each sample: |  |  | 3 | Mean upper control limit: |  |  | 23.3077 |  |  | d2 | 1.693
|  |  |  | Mean lower control limit: |  |  | 18.1923 |  |  | d3 | 0.8884
|  |  |  | Range upper control limit: |  |  | 6.4356 |  |  | d3/d2 | 0.52475
OPTIONAL INPUT - SPECIFICATIONS: |  |  |  | Range lower control limit: |  |  | 0 |  |  | 1/d2 | 0.59067
Upper limit (U) |  |  | 25 | 6 sigma |  |  | 8.86 |  |  | A | 1.7321
Lower limit (L) |  |  | 15 | Cp = Process cap. potential |  |  | 1.1287 |  |  | A2 | 1.0231
|  |  |  | CpU = Upper cap. index |  |  | 0.95937 |  |  | D1 | 0
|  |  |  | CpL = Lower cap. index |  |  | 1.298 |  |  | D2 | 4.3582
|  |  |  | Cpk = Process cap. index |  |  | 0.95937 |  |  | D3 | 0
|  |  |  | Total # samples: |  |  | 50 |  |  | D4 | 2.5742
|  |  |  | # samples excluded: |  |  | 0
[12 empty] | Mean |  |  |  | Range
[9 empty] | Repeat | GRAPH | B-RANGE | C-RANGE | D-RANGE | Sample | B-RANGE | C-RANGE | D-RANGE | Sample |  |  |  | obs. | [6 empty] | e range | f range
[7 empty] | Enter 1 |  | mean | X-RANGE | UCL | LCL | MEAN | Mean | UCL | LCL | MEAN | range |  | Final | Final | in | Control chart factors: | [5 empty] | utlu | ltlu
Sample |  |  |  |  | Sample | Sample | to exclude | [12 empty] | mean | range | subgroup | d2 | d3 | d3/d2 | Sample | Cum. | Cum. | upper | lower
number | Observation number |  |  |  | mean | range | sample | Notes | repmean1 | [16 empty] | nbr. | Mean | Range | spec. | spec.
1 | 21 | 23 | 22 |  | 22 | 2 |  |  | 22.9625 | 1 | 23.3077 | 18.1923 | 20.75 | 22 | 6.4356 | 0 | 2.5 | 2 | 1 | 22 | 2 |  |  |  |  | 1 | 22 | 2 | 25 | 15
2 | 20 | 23 | 17 |  | 20 | 6 |  |  | 23.0625 | 2 | 23.3077 | 18.1923 | 20.75 | 20 | 6.4356 | 0 | 2.5 | 6 | 1 | 20 | 6 | 2 | 1.128 | 0.8525 | 0.75576 | 2 | 21 | 4 | 25 | 15
3 | 21 | 21 | 21 |  | 21 | 0 |  |  | 23.055 | 3 | 23.3077 | 18.1923 | 20.75 | 21 | 6.4356 | 0 | 2.5 | 0 | 1 | 21 | 0 | 3 | 1.693 | 0.8884 | 0.52475 | 3 | 21 | 2.6667 | 25 | 15
4 | 21 | 20 | 19 |  | 20 | 2 |  |  | 22.9925 | 4 | 23.3077 | 18.1923 | 20.75 | 20 | 6.4356 | 0 | 2.5 | 2 | 1 | 20 | 2 | 4 | 2.059 | 0.8798 | 0.42729 | 4 | 20.75 | 2.5 | 25 | 15
5 |  |  |  |  | #N/A | #N/A |  |  | 23 | 5 | 23.3077 | 18.1923 | 20.75 | #N/A | 6.4356 | 0 | 2.5 | #N/A | 1 | #N/A | #N/A | 5 | 2.326 | 0.8641 | 0.3715 | 5 | #N/A | #N/A | 25 | 15
6 |  |  |  |  | #N/A | #N/A |  |  | 23.0625 | 6 | 23.3077 | 18.1923 | 20.75 | #N/A | 6.4356 | 0 | 2.5 | #N/A | 1 | #N/A | #N/A | 6 | 2.534 | 0.848 | 0.33465 | 6 | #N/A | #N/A | 25 | 15
7 |  |  |  |  | #N/A | #N/A |  |  | 22.9375 | 7 | 23.3077 | 18.1923 | 20.75 | #N/A | 6.4356 | 0 | 2.5 | #N/A | 1 | #N/A | #N/A | 7 | 2.704 | 0.8332 | 0.30814 | 7 | #N/A | #N/A | 25 | 15
8 |  |  |  |  | #N/A | #N/A |  |  | 23.005 | 8 | 23.3077 | 18.1923 | 20.75 | #N/A | 6.4356 | 0 | 2.5 | #N/A | 1 | #N/A | #N/A | 8 | 2.847 | 0.8198 | 0.28795 | 8 | #N/A | #N/A | 25 | 15
9 |  |  |  |  | #N/A | #N/A |  |  | 23.04 | 9 | 23.3077 | 18.1923 | 20.75 | #N/A | 6.4356 | 0 | 2.5 | #N/A | 1 | #N/A | #N/A | 9 | 2.97 | 0.8078 | 0.27199 | 9 | #N/A | #N/A | 25 | 15
10 |  |  |  |  | #N/A | #N/A |  |  | 22.9125 | 10 | 23.3077 | 18.1923 | 20.75 | #N/A | 6.4356 | 0 | 2.5 | #N/A | 1 | #N/A | #N/A | 10 | 3.078 | 0.7971 | 0.25897 | 10 | #N/A | #N/A | 25 | 15
11 |  |  |  |  | #N/A | #N/A |  |  | 22.98 | 11 | 23.3077 | 18.1923 | 20.75 | #N/A | 6.4356 | 0 | 2.5 | #N/A | 1 | #N/A | #N/A | 11 | 3.173 | 0.7873 | 0.24812 | 11 | #N/A | #N/A | 25 | 15
12 |  |  |  |  | #N/A | #N/A |  |  | 23.04 | 12 | 23.3077 | 18.1923 | 20.75 | #N/A | 6.4356 | 0 | 2.5 | #N/A | 1 | #N/A | #N/A | 12 | 3.258 | 0.7785 | 0.23895 | 12 | #N/A | #N/A | 25 | 15
13 |  |  |  |  | #N/A | #N/A |  |  | 23.0075 | 13 | 23.3077 | 18.1923 | 20.75 | #N/A | 6.4356 | 0 | 2.5 | #N/A | 1 | #N/A | #N/A | 13 | 3.336 | 0.7704 | 0.23094 | 13 | #N/A | #N/A | 25 | 15
14 |  |  |  |  | #N/A | #N/A |  |  | 22.97 | 14 | 23.3077 | 18.1923 | 20.75 | #N/A | 6.4356 | 0 | 2.5 | #N/A | 1 | #N/A | #N/A | 14 | 3.407 | 0.763 | 0.22395 | 14 | #N/A | #N/A | 25 | 15
15 |  |  |  |  | #N/A | #N/A |  |  | 23.0575 | 15 | 23.3077 | 18.1923 | 20.75 | #N/A | 6.4356 | 0 | 2.5 | #N/A | 1 | #N/A | #N/A | 15 | 3.472 | 0.7562 | 0.2178 | 15 | #N/A | #N/A | 25 | 15
16 |  |  |  |  | #N/A | #N/A |  |  |  | 16 | 23.3077 | 18.1923 | 20.75 | #N/A | 6.4356 | 0 | 2.5 | #N/A | 1 | #N/A | #N/A | 16 | 3.532 | 0.7499 | 0.21232 | 16 | #N/A | #N/A | 25 | 15
17 |  |  |  |  | #N/A | #N/A |  |  |  | 17 | 23.3077 | 18.1923 | 20.75 | #N/A | 6.4356 | 0 | 2.5 | #N/A | 1 | #N/A | #N/A | 17 | 3.588 | 0.7441 | 0.20739 | 17 | #N/A | #N/A | 25 | 15
18 |  |  |  |  | #N/A | #N/A |  |  |  | 18 | 23.3077 | 18.1923 | 20.75 | #N/A | 6.4356 | 0 | 2.5 | #N/A | 1 | #N/A | #N/A | 18 | 3.64 | 0.7386 | 0.20291 | 18 | #N/A | #N/A | 25 | 15
19 |  |  |  |  | #N/A | #N/A |  |  |  | 19 | 23.3077 | 18.1923 | 20.75 | #N/A | 6.4356 | 0 | 2.5 | #N/A | 1 | #N/A | #N/A | 19 | 3.689 | 0.7335 | 0.19883 | 19 | #N/A | #N/A | 25 | 15
20 |  |  |  |  | #N/A | #N/A |  |  |  | 20 | 23.3077 | 18.1923 | 20.75 | #N/A | 6.4356 | 0 | 2.5 | #N/A | 1 | #N/A | #N/A | 20 | 3.735 | 0.7287 | 0.1951 | 20 | #N/A | #N/A | 25 | 15
21 |  |  |  |  | #N/A | #N/A |  |  |  | 21 | 23.3077 | 18.1923 | 20.75 | #N/A | 6.4356 | 0 | 2.5 | #N/A | 1 | #N/A | #N/A | 21 | 3.778 | 0.7242 | 0.19169 | 21 | #N/A | #N/A | 25 | 15
22 |  |  |  |  | #N/A | #N/A |  |  |  | 22 | 23.3077 | 18.1923 | 20.75 | #N/A | 6.4356 | 0 | 2.5 | #N/A | 1 | #N/A | #N/A | 22 | 3.819 | 0.7199 | 0.1885 | 22 | #N/A | #N/A | 25 | 15
23 |  |  |  |  | #N/A | #N/A |  |  |  | 23 | 23.3077 | 18.1923 | 20.75 | #N/A | 6.4356 | 0 | 2.5 | #N/A | 1 | #N/A | #N/A | 23 | 3.858 | 0.7159 | 0.18556 | 23 | #N/A | #N/A | 25 | 15
24 |  |  |  |  | #N/A | #N/A |  |  |  | 24 | 23.3077 | 18.1923 | 20.75 | #N/A | 6.4356 | 0 | 2.5 | #N/A | 1 | #N/A | #N/A | 24 | 3.895 | 0.7121 | 0.18282 | 24 | #N/A | #N/A | 25 | 15
25 |  |  |  |  | #N/A | #N/A |  |  |  | 25 | 23.3077 | 18.1923 | 20.75 | #N/A | 6.4356 | 0 | 2.5 | #N/A | 1 | #N/A | #N/A | 25 | 3.931 | 0.7084 | 0.18021 | 25 | #N/A | #N/A | 25 | 15
26 |  |  |  |  | #N/A | #N/A |  |  |  | 26 | 23.3077 | 18.1923 | 20.75 | #N/A | 6.4356 | 0 | 2.5 | #N/A | 1 | #N/A | #N/A |  |  |  |  | 26 | #N/A | #N/A | 25 | 15
27 |  |  |  |  | #N/A | #N/A |  |  |  | 27 | 23.3077 | 18.1923 | 20.75 | #N/A | 6.4356 | 0 | 2.5 | #N/A | 1 | #N/A | #N/A |  |  |  |  | 27 | #N/A | #N/A | 25 | 15
28 |  |  |  |  | #N/A | #N/A |  |  |  | 28 | 23.3077 | 18.1923 | 20.75 | #N/A | 6.4356 | 0 | 2.5 | #N/A | 1 | #N/A | #N/A |  |  |  |  | 28 | #N/A | #N/A | 25 | 15
29 |  |  |  |  | #N/A | #N/A |  |  |  | 29 | 23.3077 | 18.1923 | 20.75 | #N/A | 6.4356 | 0 | 2.5 | #N/A | 1 | #N/A | #N/A |  |  |  |  | 29 | #N/A | #N/A | 25 | 15
30 |  |  |  |  | #N/A | #N/A |  |  |  | 30 | 23.3077 | 18.1923 | 20.75 | #N/A | 6.4356 | 0 | 2.5 | #N/A | 1 | #N/A | #N/A |  |  |  |  | 30 | #N/A | #N/A | 25 | 15
31 |  |  |  |  | #N/A | #N/A |  |  |  | 31 | 23.3077 | 18.1923 | 20.75 | #N/A | 6.4356 | 0 | 2.5 | #N/A | 1 | #N/A | #N/A |  |  |  |  | 31 | #N/A | #N/A | 25 | 15
32 |  |  |  |  | #N/A | #N/A |  |  |  | 32 | 23.3077 | 18.1923 | 20.75 | #N/A | 6.4356 | 0 | 2.5 | #N/A | 1 | #N/A | #N/A |  |  |  |  | 32 | #N/A | #N/A | 25 | 15
33 |  |  |  |  | #N/A | #N/A |  |  |  | 33 | 23.3077 | 18.1923 | 20.75 | #N/A | 6.4356 | 0 | 2.5 | #N/A | 1 | #N/A | #N/A |  |  |  |  | 33 | #N/A | #N/A | 25 | 15
34 |  |  |  |  | #N/A | #N/A |  |  |  | 34 | 23.3077 | 18.1923 | 20.75 | #N/A | 6.4356 | 0 | 2.5 | #N/A | 1 | #N/A | #N/A |  |  |  |  | 34 | #N/A | #N/A | 25 | 15
35 |  |  |  |  | #N/A | #N/A |  |  |  | 35 | 23.3077 | 18.1923 | 20.75 | #N/A | 6.4356 | 0 | 2.5 | #N/A | 1 | #N/A | #N/A |  |  |  |  | 35 | #N/A | #N/A | 25 | 15
36 |  |  |  |  | #N/A | #N/A |  |  |  | 36 | 23.3077 | 18.1923 | 20.75 | #N/A | 6.4356 | 0 | 2.5 | #N/A | 1 | #N/A | #N/A |  |  |  |  | 36 | #N/A | #N/A | 25 | 15
37 |  |  |  |  | #N/A | #N/A |  |  |  | 37 | 23.3077 | 18.1923 | 20.75 | #N/A | 6.4356 | 0 | 2.5 | #N/A | 1 | #N/A | #N/A |  |  |  |  | 37 | #N/A | #N/A | 25 | 15
38 |  |  |  |  | #N/A | #N/A |  |  |  | 38 | 23.3077 | 18.1923 | 20.75 | #N/A | 6.4356 | 0 | 2.5 | #N/A | 1 | #N/A | #N/A |  |  |  |  | 38 | #N/A | #N/A | 25 | 15
39 |  |  |  |  | #N/A | #N/A |  |  |  | 39 | 23.3077 | 18.1923 | 20.75 | #N/A | 6.4356 | 0 | 2.5 | #N/A | 1 | #N/A | #N/A |  |  |  |  | 39 | #N/A | #N/A | 25 | 15
40 |  |  |  |  | #N/A | #N/A |  |  |  | 40 | 23.3077 | 18.1923 | 20.75 | #N/A | 6.4356 | 0 | 2.5 | #N/A | 1 | #N/A | #N/A |  |  |  |  | 40 | #N/A | #N/A | 25 | 15
41 |  |  |  |  | #N/A | #N/A |  |  |  | 41 | 23.3077 | 18.1923 | 20.75 | #N/A | 6.4356 | 0 | 2.5 | #N/A | 1 | #N/A | #N/A |  |  |  |  | 41 | #N/A | #N/A | 25 | 15
42 |  |  |  |  | #N/A | #N/A |  |  |  | 42 | 23.3077 | 18.1923 | 20.75 | #N/A | 6.4356 | 0 | 2.5 | #N/A | 1 | #N/A | #N/A |  |  |  |  | 42 | #N/A | #N/A | 25 | 15
43 |  |  |  |  | #N/A | #N/A |  |  |  | 43 | 23.3077 | 18.1923 | 20.75 | #N/A | 6.4356 | 0 | 2.5 | #N/A | 1 | #N/A | #N/A |  |  |  |  | 43 | #N/A | #N/A | 25 | 15
44 |  |  |  |  | #N/A | #N/A |  |  |  | 44 | 23.3077 | 18.1923 | 20.75 | #N/A | 6.4356 | 0 | 2.5 | #N/A | 1 | #N/A | #N/A |  |  |  |  | 44 | #N/A | #N/A | 25 | 15
45 |  |  |  |  | #N/A | #N/A |  |  |  | 45 | 23.3077 | 18.1923 | 20.75 | #N/A | 6.4356 | 0 | 2.5 | #N/A | 1 | #N/A | #N/A |  |  |  |  | 45 | #N/A | #N/A | 25 | 15
46 |  |  |  |  | #N/A | #N/A |  |  |  | 46 | 23.3077 | 18.1923 | 20.75 | #N/A | 6.4356 | 0 | 2.5 | #N/A | 1 | #N/A | #N/A |  |  |  |  | 46 | #N/A | #N/A | 25 | 15
47 |  |  |  |  | #N/A | #N/A |  |  |  | 47 | 23.3077 | 18.1923 | 20.75 | #N/A | 6.4356 | 0 | 2.5 | #N/A | 1 | #N/A | #N/A |  |  |  |  | 47 | #N/A | #N/A | 25 | 15
48 |  |  |  |  | #N/A | #N/A |  |  |  | 48 | 23.3077 | 18.1923 | 20.75 | #N/A | 6.4356 | 0 | 2.5 | #N/A | 1 | #N/A | #N/A |  |  |  |  | 48 | #N/A | #N/A | 25 | 15
49 |  |  |  |  | #N/A | #N/A |  |  |  | 49 | 23.3077 | 18.1923 | 20.75 | #N/A | 6.4356 | 0 | 2.5 | #N/A | 1 | #N/A | #N/A |  |  |  |  | 49 | #N/A | #N/A | 25 | 15
50 |  |  |  |  | #N/A | #N/A |  |  |  | 50 | 23.3077 | 18.1923 | 20.75 | #N/A | 6.4356 | 0 | 2.5 | #N/A | 1 | #N/A | #N/A |  |  |  |  | 50 | #N/A | #N/A | 25 | 15