## Sheet1
LIMIT.XLS | QUALITY CONTROL LIMIT CALCULATOR |  |  |  | Est. std. error of the mean = |  |  | 0.047366
[5 empty] | Est. std. error of the range = |  |  | 0.098387
MEAN AND RANGE |  | PERCENT DEFECTIVE UNITS |  | obs.
INPUT: |  | INPUT: |  | in
Number of samples taken | 25 | Number of samples taken | 100 | subgroup | d2 | d3 | d3/d2
Size of each sample | 6 | Size of each sample | 20
Grand mean (X DOUBLE BAR) | 3.5372 | Number of defective units | 4
Mean range (R BAR) | 0.294 |  |  | 2 | 1.128 | 0.8525 | 0.75576
OUTPUT: |  | OUTPUT: |  | 3 | 1.693 | 0.8884 | 0.52475
Mean upper limit | 3.6793 | Mean percent (defective units) | 0.2% | 4 | 2.059 | 0.8798 | 0.42729
Mean lower limit | 3.3951 | Upper control limit | 0.8701% | 5 | 2.326 | 0.8641 | 0.3715
Range upper limit | 0.58916 | Lower control limit | 0% | 6 | 2.534 | 0.848 | 0.33465
Range lower limit | 0 |  |  | 7 | 2.704 | 0.8332 | 0.30814
|  |  |  | 8 | 2.847 | 0.8198 | 0.28795
NUMBER OF DEFECTS PER UNIT |  |  |  | 9 | 2.97 | 0.8078 | 0.27199
INPUT: |  |  |  | 10 | 3.078 | 0.7971 | 0.25897
Number of samples taken | 50 |  |  | 11 | 3.173 | 0.7873 | 0.24812
Number of defects | 9 |  |  | 12 | 3.258 | 0.7785 | 0.23895
OUTPUT: |  |  |  | 13 | 3.336 | 0.7704 | 0.23094
Mean number of defects | 0.18 |  |  | 14 | 3.407 | 0.763 | 0.22395
Upper control limit | 1.4528 |  |  | 15 | 3.472 | 0.7562 | 0.2178
Lower control limit | 0 |  |  | 16 | 3.532 | 0.7499 | 0.21232
|  |  |  | 17 | 3.588 | 0.7441 | 0.20739
|  |  |  | 18 | 3.64 | 0.7386 | 0.20291
|  |  |  | 19 | 3.689 | 0.7335 | 0.19883
|  |  |  | 20 | 3.735 | 0.7287 | 0.1951
|  |  |  | 21 | 3.778 | 0.7242 | 0.19169
|  |  |  | 22 | 3.819 | 0.7199 | 0.1885
|  |  |  | 23 | 3.858 | 0.7159 | 0.18556
|  |  |  | 24 | 3.895 | 0.7121 | 0.18282
|  |  |  | 25 | 3.931 | 0.7084 | 0.18021