## MR-CHART
MR-CHART.XLS |  | CONTROL CHART FOR MEAN AND RANGE, |  |  |  |  | Graphs are in column J, starting at row 22 |  |  |  | CONTROL FACTORS FOR MR-CHART:
|  | PROCESS CAPABILITY ANALYSIS |  |  |  |  | Control factors are in column N, starting at row 1.
[7 empty] | Enter sample observations in column B, starting at row 26. |  |  |  | n | 4 | Size of each sample
[7 empty] | To start new charts, erase range B26..F75. |  |  |  | n^.5 | 2 | Square root of sample size
[11 empty] | XBAR | 23.0057 | Mean of sample means
[11 empty] | RBAR | 0.22467 | Mean of sample ranges
REQUIRED INPUT: |  |  |  |  | OUTPUT: | [5 empty] | X s.d. | 0.054557 | Std. error of mean
Last sample number used to |  |  |  |  | Mean of sample means: |  |  | 23.0057 |  |  | R s.d. | 0.095999 | Std. error of range
set control limits: |  |  | 15 |  | Mean of sample ranges: |  |  | 0.22467 |  |  | Sighat | 0.10911 | Estimated population std. dev.
Size of each sample: |  |  | 4 |  | Mean upper control limit: |  |  | 23.1693 |  |  | d2 | 2.059
[5 empty] | Mean lower control limit: |  |  | 22.842 |  |  | d3 | 0.8798
[5 empty] | Range upper control limit: |  |  | 0.51266 |  |  | d3/d2 | 0.42729
OPTIONAL INPUT - SPECIFICATIONS: |  |  |  |  | Range lower control limit: |  |  | 0 |  |  | 1/d2 | 0.48567
Upper limit (U) |  |  | 23.5 |  | 6 sigma |  |  | 0.65469 |  |  | A | 1.5
Lower limit (L) |  |  | 22.5 |  | Cp = Process cap. potential |  |  | 1.5274 |  |  | A2 | 0.72851
[5 empty] | CpU = Upper cap. index |  |  | 1.5101 |  |  | D1 | 0
[5 empty] | CpL = Lower cap. index |  |  | 1.5448 |  |  | D2 | 4.6984
[5 empty] | Cpk = Process cap. index |  |  | 1.5101 |  |  | D3 | 0
[5 empty] | Total # samples: |  |  | 50 |  |  | D4 | 2.2819
[5 empty] | # samples excluded: |  |  | 0
[13 empty] | Mean |  |  |  | Range
[10 empty] | Repeat | GRAPH | B-RANGE | C-RANGE | D-RANGE | Sample | B-RANGE | C-RANGE | D-RANGE | Sample |  |  |  | obs. | [6 empty] | e range | f range
[8 empty] | Enter 1 |  | mean | X-RANGE | UCL | LCL | MEAN | Mean | UCL | LCL | MEAN | range |  | Final | Final | in | Control chart factors: | [5 empty] | utlu | ltlu
Sample | [5 empty] | Sample | Sample | to exclude | [12 empty] | mean | range | subgroup | d2 | d3 | d3/d2 | Sample | Cum. | Cum. | upper | lower
number | Observation number |  |  |  |  | mean | range | sample | Notes | repmean1 | [16 empty] | nbr. | Mean | Range | spec. | spec.
1 | 23.05 | 22.78 | 23.12 | 22.9 |  | 22.9625 | 0.34 |  |  | 22.9625 | 1 | 23.1693 | 22.842 | 23.0057 | 22.9625 | 0.51266 | 0 | 0.22467 | 0.34 | 1 | 22.9625 | 0.34 |  |  |  |  | 1 | 22.9625 | 0.34 | 23.5 | 22.5
2 | 22.99 | 22.94 | 23.15 | 23.17 |  | 23.0625 | 0.23 |  |  | 23.0625 | 2 | 23.1693 | 22.842 | 23.0057 | 23.0625 | 0.51266 | 0 | 0.22467 | 0.23 | 1 | 23.0625 | 0.23 | 2 | 1.128 | 0.8525 | 0.75576 | 2 | 23.0125 | 0.285 | 23.5 | 22.5
3 | 22.83 | 23.09 | 23.14 | 23.16 |  | 23.055 | 0.33 |  |  | 23.055 | 3 | 23.1693 | 22.842 | 23.0057 | 23.055 | 0.51266 | 0 | 0.22467 | 0.33 | 1 | 23.055 | 0.33 | 3 | 1.693 | 0.8884 | 0.52475 | 3 | 23.0267 | 0.3 | 23.5 | 22.5
4 | 22.91 | 22.98 | 22.98 | 23.1 |  | 22.9925 | 0.19 |  |  | 22.9925 | 4 | 23.1693 | 22.842 | 23.0057 | 22.9925 | 0.51266 | 0 | 0.22467 | 0.19 | 1 | 22.9925 | 0.19 | 4 | 2.059 | 0.8798 | 0.42729 | 4 | 23.0181 | 0.2725 | 23.5 | 22.5
5 | 23.12 | 22.85 | 23.01 | 23.02 |  | 23 | 0.27 |  |  | 23 | 5 | 23.1693 | 22.842 | 23.0057 | 23 | 0.51266 | 0 | 0.22467 | 0.27 | 1 | 23 | 0.27 | 5 | 2.326 | 0.8641 | 0.3715 | 5 | 23.0145 | 0.272 | 23.5 | 22.5
6 | 23.15 | 23 | 23.04 | 23.06 |  | 23.0625 | 0.15 |  |  | 23.0625 | 6 | 23.1693 | 22.842 | 23.0057 | 23.0625 | 0.51266 | 0 | 0.22467 | 0.15 | 1 | 23.0625 | 0.15 | 6 | 2.534 | 0.848 | 0.33465 | 6 | 23.0225 | 0.25167 | 23.5 | 22.5
7 | 22.79 | 22.98 | 22.84 | 23.14 |  | 22.9375 | 0.35 |  |  | 22.9375 | 7 | 23.1693 | 22.842 | 23.0057 | 22.9375 | 0.51266 | 0 | 0.22467 | 0.35 | 1 | 22.9375 | 0.35 | 7 | 2.704 | 0.8332 | 0.30814 | 7 | 23.0104 | 0.26571 | 23.5 | 22.5
8 | 23.04 | 22.97 | 23.02 | 22.99 |  | 23.005 | 0.07 |  |  | 23.005 | 8 | 23.1693 | 22.842 | 23.0057 | 23.005 | 0.51266 | 0 | 0.22467 | 0.07 | 1 | 23.005 | 0.07 | 8 | 2.847 | 0.8198 | 0.28795 | 8 | 23.0097 | 0.24125 | 23.5 | 22.5
9 | 23.02 | 22.94 | 23.19 | 23.01 |  | 23.04 | 0.25 |  |  | 23.04 | 9 | 23.1693 | 22.842 | 23.0057 | 23.04 | 0.51266 | 0 | 0.22467 | 0.25 | 1 | 23.04 | 0.25 | 9 | 2.97 | 0.8078 | 0.27199 | 9 | 23.0131 | 0.24222 | 23.5 | 22.5
10 | 22.9 | 22.86 | 22.99 | 22.9 |  | 22.9125 | 0.13 |  |  | 22.9125 | 10 | 23.1693 | 22.842 | 23.0057 | 22.9125 | 0.51266 | 0 | 0.22467 | 0.13 | 1 | 22.9125 | 0.13 | 10 | 3.078 | 0.7971 | 0.25897 | 10 | 23.003 | 0.231 | 23.5 | 22.5
11 | 22.92 | 22.99 | 23.01 | 23 |  | 22.98 | 0.09 |  |  | 22.98 | 11 | 23.1693 | 22.842 | 23.0057 | 22.98 | 0.51266 | 0 | 0.22467 | 0.09 | 1 | 22.98 | 0.09 | 11 | 3.173 | 0.7873 | 0.24812 | 11 | 23.0009 | 0.21818 | 23.5 | 22.5
12 | 23.15 | 22.98 | 22.92 | 23.11 |  | 23.04 | 0.23 |  |  | 23.04 | 12 | 23.1693 | 22.842 | 23.0057 | 23.04 | 0.51266 | 0 | 0.22467 | 0.23 | 1 | 23.04 | 0.23 | 12 | 3.258 | 0.7785 | 0.23895 | 12 | 23.0042 | 0.21917 | 23.5 | 22.5
13 | 23.15 | 22.94 | 22.98 | 22.96 |  | 23.0075 | 0.21 |  |  | 23.0075 | 13 | 23.1693 | 22.842 | 23.0057 | 23.0075 | 0.51266 | 0 | 0.22467 | 0.21 | 1 | 23.0075 | 0.21 | 13 | 3.336 | 0.7704 | 0.23094 | 13 | 23.0044 | 0.21846 | 23.5 | 22.5
14 | 22.87 | 22.95 | 23.07 | 22.99 |  | 22.97 | 0.2 |  |  | 22.97 | 14 | 23.1693 | 22.842 | 23.0057 | 22.97 | 0.51266 | 0 | 0.22467 | 0.2 | 1 | 22.97 | 0.2 | 14 | 3.407 | 0.763 | 0.22395 | 14 | 23.002 | 0.21714 | 23.5 | 22.5
15 | 23.22 | 22.89 | 23.19 | 22.93 |  | 23.0575 | 0.33 |  |  | 23.0575 | 15 | 23.1693 | 22.842 | 23.0057 | 23.0575 | 0.51266 | 0 | 0.22467 | 0.33 | 1 | 23.0575 | 0.33 | 15 | 3.472 | 0.7562 | 0.2178 | 15 | 23.0057 | 0.22467 | 23.5 | 22.5
16 | 22.5 | 22.51 | 22.17 | 22.6 |  | 22.445 | 0.43 |  |  |  | 16 | 23.1693 | 22.842 | 23.0057 | 22.445 | 0.51266 | 0 | 0.22467 | 0.43 | 1 | 22.445 | 0.43 | 16 | 3.532 | 0.7499 | 0.21232 | 16 | 22.9706 | 0.2375 | 23.5 | 22.5
17 | [5 empty] | #N/A | #N/A |  |  |  | 17 | 23.1693 | 22.842 | 23.0057 | #N/A | 0.51266 | 0 | 0.22467 | #N/A | 1 | #N/A | #N/A | 17 | 3.588 | 0.7441 | 0.20739 | 17 | #N/A | #N/A | 23.5 | 22.5
18 | [5 empty] | #N/A | #N/A |  |  |  | 18 | 23.1693 | 22.842 | 23.0057 | #N/A | 0.51266 | 0 | 0.22467 | #N/A | 1 | #N/A | #N/A | 18 | 3.64 | 0.7386 | 0.20291 | 18 | #N/A | #N/A | 23.5 | 22.5
19 | [5 empty] | #N/A | #N/A |  |  |  | 19 | 23.1693 | 22.842 | 23.0057 | #N/A | 0.51266 | 0 | 0.22467 | #N/A | 1 | #N/A | #N/A | 19 | 3.689 | 0.7335 | 0.19883 | 19 | #N/A | #N/A | 23.5 | 22.5
20 | [5 empty] | #N/A | #N/A |  |  |  | 20 | 23.1693 | 22.842 | 23.0057 | #N/A | 0.51266 | 0 | 0.22467 | #N/A | 1 | #N/A | #N/A | 20 | 3.735 | 0.7287 | 0.1951 | 20 | #N/A | #N/A | 23.5 | 22.5
21 | [5 empty] | #N/A | #N/A |  |  |  | 21 | 23.1693 | 22.842 | 23.0057 | #N/A | 0.51266 | 0 | 0.22467 | #N/A | 1 | #N/A | #N/A | 21 | 3.778 | 0.7242 | 0.19169 | 21 | #N/A | #N/A | 23.5 | 22.5
22 | [5 empty] | #N/A | #N/A |  |  |  | 22 | 23.1693 | 22.842 | 23.0057 | #N/A | 0.51266 | 0 | 0.22467 | #N/A | 1 | #N/A | #N/A | 22 | 3.819 | 0.7199 | 0.1885 | 22 | #N/A | #N/A | 23.5 | 22.5
23 | [5 empty] | #N/A | #N/A |  |  |  | 23 | 23.1693 | 22.842 | 23.0057 | #N/A | 0.51266 | 0 | 0.22467 | #N/A | 1 | #N/A | #N/A | 23 | 3.858 | 0.7159 | 0.18556 | 23 | #N/A | #N/A | 23.5 | 22.5
24 | [5 empty] | #N/A | #N/A |  |  |  | 24 | 23.1693 | 22.842 | 23.0057 | #N/A | 0.51266 | 0 | 0.22467 | #N/A | 1 | #N/A | #N/A | 24 | 3.895 | 0.7121 | 0.18282 | 24 | #N/A | #N/A | 23.5 | 22.5
25 | [5 empty] | #N/A | #N/A |  |  |  | 25 | 23.1693 | 22.842 | 23.0057 | #N/A | 0.51266 | 0 | 0.22467 | #N/A | 1 | #N/A | #N/A | 25 | 3.931 | 0.7084 | 0.18021 | 25 | #N/A | #N/A | 23.5 | 22.5
26 | [5 empty] | #N/A | #N/A |  |  |  | 26 | 23.1693 | 22.842 | 23.0057 | #N/A | 0.51266 | 0 | 0.22467 | #N/A | 1 | #N/A | #N/A |  |  |  |  | 26 | #N/A | #N/A | 23.5 | 22.5
27 | [5 empty] | #N/A | #N/A |  |  |  | 27 | 23.1693 | 22.842 | 23.0057 | #N/A | 0.51266 | 0 | 0.22467 | #N/A | 1 | #N/A | #N/A |  |  |  |  | 27 | #N/A | #N/A | 23.5 | 22.5
28 | [5 empty] | #N/A | #N/A |  |  |  | 28 | 23.1693 | 22.842 | 23.0057 | #N/A | 0.51266 | 0 | 0.22467 | #N/A | 1 | #N/A | #N/A |  |  |  |  | 28 | #N/A | #N/A | 23.5 | 22.5
29 | [5 empty] | #N/A | #N/A |  |  |  | 29 | 23.1693 | 22.842 | 23.0057 | #N/A | 0.51266 | 0 | 0.22467 | #N/A | 1 | #N/A | #N/A |  |  |  |  | 29 | #N/A | #N/A | 23.5 | 22.5
30 | [5 empty] | #N/A | #N/A |  |  |  | 30 | 23.1693 | 22.842 | 23.0057 | #N/A | 0.51266 | 0 | 0.22467 | #N/A | 1 | #N/A | #N/A |  |  |  |  | 30 | #N/A | #N/A | 23.5 | 22.5
31 | [5 empty] | #N/A | #N/A |  |  |  | 31 | 23.1693 | 22.842 | 23.0057 | #N/A | 0.51266 | 0 | 0.22467 | #N/A | 1 | #N/A | #N/A |  |  |  |  | 31 | #N/A | #N/A | 23.5 | 22.5
32 | [5 empty] | #N/A | #N/A |  |  |  | 32 | 23.1693 | 22.842 | 23.0057 | #N/A | 0.51266 | 0 | 0.22467 | #N/A | 1 | #N/A | #N/A |  |  |  |  | 32 | #N/A | #N/A | 23.5 | 22.5
33 | [5 empty] | #N/A | #N/A |  |  |  | 33 | 23.1693 | 22.842 | 23.0057 | #N/A | 0.51266 | 0 | 0.22467 | #N/A | 1 | #N/A | #N/A |  |  |  |  | 33 | #N/A | #N/A | 23.5 | 22.5
34 | [5 empty] | #N/A | #N/A |  |  |  | 34 | 23.1693 | 22.842 | 23.0057 | #N/A | 0.51266 | 0 | 0.22467 | #N/A | 1 | #N/A | #N/A |  |  |  |  | 34 | #N/A | #N/A | 23.5 | 22.5
35 | [5 empty] | #N/A | #N/A |  |  |  | 35 | 23.1693 | 22.842 | 23.0057 | #N/A | 0.51266 | 0 | 0.22467 | #N/A | 1 | #N/A | #N/A |  |  |  |  | 35 | #N/A | #N/A | 23.5 | 22.5
36 | [5 empty] | #N/A | #N/A |  |  |  | 36 | 23.1693 | 22.842 | 23.0057 | #N/A | 0.51266 | 0 | 0.22467 | #N/A | 1 | #N/A | #N/A |  |  |  |  | 36 | #N/A | #N/A | 23.5 | 22.5
37 | [5 empty] | #N/A | #N/A |  |  |  | 37 | 23.1693 | 22.842 | 23.0057 | #N/A | 0.51266 | 0 | 0.22467 | #N/A | 1 | #N/A | #N/A |  |  |  |  | 37 | #N/A | #N/A | 23.5 | 22.5
38 | [5 empty] | #N/A | #N/A |  |  |  | 38 | 23.1693 | 22.842 | 23.0057 | #N/A | 0.51266 | 0 | 0.22467 | #N/A | 1 | #N/A | #N/A |  |  |  |  | 38 | #N/A | #N/A | 23.5 | 22.5
39 | [5 empty] | #N/A | #N/A |  |  |  | 39 | 23.1693 | 22.842 | 23.0057 | #N/A | 0.51266 | 0 | 0.22467 | #N/A | 1 | #N/A | #N/A |  |  |  |  | 39 | #N/A | #N/A | 23.5 | 22.5
40 | [5 empty] | #N/A | #N/A |  |  |  | 40 | 23.1693 | 22.842 | 23.0057 | #N/A | 0.51266 | 0 | 0.22467 | #N/A | 1 | #N/A | #N/A |  |  |  |  | 40 | #N/A | #N/A | 23.5 | 22.5
41 | [5 empty] | #N/A | #N/A |  |  |  | 41 | 23.1693 | 22.842 | 23.0057 | #N/A | 0.51266 | 0 | 0.22467 | #N/A | 1 | #N/A | #N/A |  |  |  |  | 41 | #N/A | #N/A | 23.5 | 22.5
42 | [5 empty] | #N/A | #N/A |  |  |  | 42 | 23.1693 | 22.842 | 23.0057 | #N/A | 0.51266 | 0 | 0.22467 | #N/A | 1 | #N/A | #N/A |  |  |  |  | 42 | #N/A | #N/A | 23.5 | 22.5
43 | [5 empty] | #N/A | #N/A |  |  |  | 43 | 23.1693 | 22.842 | 23.0057 | #N/A | 0.51266 | 0 | 0.22467 | #N/A | 1 | #N/A | #N/A |  |  |  |  | 43 | #N/A | #N/A | 23.5 | 22.5
44 | [5 empty] | #N/A | #N/A |  |  |  | 44 | 23.1693 | 22.842 | 23.0057 | #N/A | 0.51266 | 0 | 0.22467 | #N/A | 1 | #N/A | #N/A |  |  |  |  | 44 | #N/A | #N/A | 23.5 | 22.5
45 | [5 empty] | #N/A | #N/A |  |  |  | 45 | 23.1693 | 22.842 | 23.0057 | #N/A | 0.51266 | 0 | 0.22467 | #N/A | 1 | #N/A | #N/A |  |  |  |  | 45 | #N/A | #N/A | 23.5 | 22.5
46 | [5 empty] | #N/A | #N/A |  |  |  | 46 | 23.1693 | 22.842 | 23.0057 | #N/A | 0.51266 | 0 | 0.22467 | #N/A | 1 | #N/A | #N/A |  |  |  |  | 46 | #N/A | #N/A | 23.5 | 22.5
47 | [5 empty] | #N/A | #N/A |  |  |  | 47 | 23.1693 | 22.842 | 23.0057 | #N/A | 0.51266 | 0 | 0.22467 | #N/A | 1 | #N/A | #N/A |  |  |  |  | 47 | #N/A | #N/A | 23.5 | 22.5
48 | [5 empty] | #N/A | #N/A |  |  |  | 48 | 23.1693 | 22.842 | 23.0057 | #N/A | 0.51266 | 0 | 0.22467 | #N/A | 1 | #N/A | #N/A |  |  |  |  | 48 | #N/A | #N/A | 23.5 | 22.5
49 | [5 empty] | #N/A | #N/A |  |  |  | 49 | 23.1693 | 22.842 | 23.0057 | #N/A | 0.51266 | 0 | 0.22467 | #N/A | 1 | #N/A | #N/A |  |  |  |  | 49 | #N/A | #N/A | 23.5 | 22.5
50 | [5 empty] | #N/A | #N/A |  |  |  | 50 | 23.1693 | 22.842 | 23.0057 | #N/A | 0.51266 | 0 | 0.22467 | #N/A | 1 | #N/A | #N/A |  |  |  |  | 50 | #N/A | #N/A | 23.5 | 22.5